## Tabelle1
point | x | y | r
A1 | 3.956 | -0.70591 | 4
A2 | 0 | 4 | 4
A3 | -3.956 | -0.70591 | 4
A4 | -7.4 | -3 | 4
A5 | 6.95 | -4 | 4
A6 | 2 | 7.76 | 4
mid point | x | y
A1-A3 | 2.978 | 3.527
A2-A3 | 1 | 5.88
A1-A2 | 1.978 | 1.647
intersect
A | A1 | A4 |  | A | A4
B | A2 | A5 |  | B | A5
A x | 3.956 | -7.4 |  | C | A6
A y | -0.70591 | -3 |  | A x | -7.4
A r | 4 | 4 |  | A y | -3
B x | 0 | 6.95 |  | B x | 6.95
B y | 4 | -4 |  | B y | -4
B r | 4 | 4 |  | C x | 2
AB0 | -3.956 | 14.35 |  | C y | 7.76
AB1 | 4.7059 | -1 |  | AB x | -14.35
c | 6.1478 | 14.3848 |  | AC x | -9.4
x | 5.6765 | 8.3047 |  | AB y | 1
y | 48.2222 | 84.9678 |  | AC y | -10.76
y clean | 6.9442 | 9.2178 |  | CA x | 9.4
ex0 | -0.64348 | 0.99758 |  | CA y | 10.76
ex1 | 0.76546 | -0.069518 |  | BA x | 14.35
ey0 | 0.64348 | -0.99758 |  | BA y | -1
ey1 | -0.64348 | 0.99758 |  | AC sx | 50.76
Q1x | 0.30331 | 0.88459 |  | AC sy | -51.2176
Q1y | 3.6392 | -3.5773 |  | BA sx | -6.4575
Q2x | -30.7268 | 85.6468 |  | BA sy | 25
Q2y | 8.1077 | -12.7728 |  | f | 0.51199
Q1x | 4.7718 | -8.3109 |  | g | -0.6104
Q1y | -0.82929 | 5.6182 |  | c | -69.722
|  |  |  | h | 0.6104
|  |  |  | k | -0.51199
result |  |  |  | sqr_r | 70.3567
X0 | 4.7718 | -8.3109 |  | r | 8.3879
Y0 | -0.82929 | 5.6182
X1 | -30.7268 | 85.6468
Y1 | 8.1077 | -12.7728 |  | result
|  |  |  | X | 0.6104
|  |  |  | Y | -0.51199
|  |  |  | r | 8.3879
|  |  |  | X all | 0.6104
|  |  |  | Y all | -0.51199

## cncnjs macro round
Order | Command | Comment | Command Description
1 |  | (start with the end mill 15mm ABOVE the plate, about 15mm or less from bottom left corner.)
2
3 |  | ; Set user-defined variables
4 | %ENDMILL_DIAMETER = 4 | ;in millimeters
5
6 | %PROBE_CYLINDER_Z = 10 | ;Thickness of 3-axis probe in Z direction
7 | %PROBE_DIAMETER = 4 | ;Diameter of probe
8
9
10
11
12 | G21 | ;make sure we’re in mm
13 | G91 | ;Incremental mode | Relative Positioning
14 | G38.2 Z-25 F75 | ;Probe Z | probe toward workpiece, stop on contact, signal error if failure
15 | G0 Z2 | ;lift 2mm
16 | G38.2 Z-25 F45 | ;Probe Z | probe toward workpiece, stop on contact, signal error if failure
17 | G4 P0.1 |  | Pause the machine for a period of time (P ms; S s)
18 | G10 L20 P1 Z[PROBE_CYLINDER_Z] | ;Set Current Z as plate thickness | Set tool Offset and/or workplace coordinates
19 | G4 P0.1 |  | Pause the machine for a period of time (P ms; S s)
20 | G0 Z3 | ;lift Z 3mm
21 | G0 X-25 | ;Move left 25mm
22 | G0 Z-10 | ;Move down 10mm, should be 7mm below probe surface
23 | G38.2 X25 F75 | ;Probe X to the right 25mm
24 | G0 X-2
25 | G38.2 X25 F45 | ;Probe X to the right 25mm
26 | G4 P0.1
27 | G10 L20 P1 X[-ENDMILL_DIAMETER/2 -PROBE_BLOCK_X] | ;Set current X location as negative half the bit diameter
28 | G4 P0.1
29 | G0 X-10 | ;Move left 10mm
30 | G0 Y-25 | ;Move forward 25mm
31 | G90 G0 X5 | ;Move to X5 (absolute) - will put you 5mm to the right of left edge of stock
32 | G91 | ;incremental
33 | G38.2 Y25 F75 | ;Probe Y
34 | G0 Y-2
35 | G38.2 Y25 F45 | ;Probe Y
36 | G4 P0.1
37 | G10 L20 P1 Y[-ENDMILL_DIAMETER/2 -PROBE_BLOCK_Y] | ;Set current Y location as negative half the bit diameter - 7mm thickness
38 | G4 P0.1
39 | G0 Y-10 | ;Move Y-10
40 | G0 Z10 | ;Move Z up 10mm, should be 3mm above probe plate
41 | G90
42 | G0 X0Y0 | ;Go to X0Y0

## cncnjs source macro
Order | Command | Comment | Command Description
1 |  | (start with the end mill 15mm ABOVE the plate, about 15mm or less from bottom left corner.)
2
3 |  | ; Set user-defined variables
4 | %ENDMILL_DIAMETER = 3.175 | ;in millimeters
5
6 | %PROBE_BLOCK_Z = 22 | ;Thickness of 3-axis probe in Z direction
7 | %PROBE_BLOCK_Y = 7 | ;Thickness of 3-axis probe in Y direction
8 | %PROBE_BLOCK_X = 7 | ;Thickness of 3-axis probe in X direction
9
10
11
12 | G21 | ;make sure we’re in mm
13 | G91 | ;Incremental mode | Relative Positioning
14 | G38.2 Z-25 F75 | ;Probe Z | probe toward workpiece, stop on contact, signal error if failure
15 | G0 Z2 | ;lift 2mm
16 | G38.2 Z-25 F45 | ;Probe Z | probe toward workpiece, stop on contact, signal error if failure
17 | G4 P0.1 |  | Pause the machine for a period of time (P ms; S s)
18 | G10 L20 P1 Z[PROBE_BLOCK_Z] | ;Set Current Z as plate thickness | Set tool Offset and/or workplace coordinates
19 | G4 P0.1 |  | Pause the machine for a period of time (P ms; S s)
20 | G0 Z3 | ;lift Z 3mm
21 | G0 X-25 | ;Move left 25mm
22 | G0 Z-10 | ;Move down 10mm, should be 7mm below probe surface
23 | G38.2 X25 F75 | ;Probe X to the right 25mm
24 | G0 X-2
25 | G38.2 X25 F45 | ;Probe X to the right 25mm
26 | G4 P0.1
27 | G10 L20 P1 X[-ENDMILL_DIAMETER/2 -PROBE_BLOCK_X] | ;Set current X location as negative half the bit diameter
28 | G4 P0.1
29 | G0 X-10 | ;Move left 10mm
30 | G0 Y-25 | ;Move forward 25mm
31 | G90 G0 X5 | ;Move to X5 (absolute) - will put you 5mm to the right of left edge of stock
32 | G91 | ;incremental
33 | G38.2 Y25 F75 | ;Probe Y
34 | G0 Y-2
35 | G38.2 Y25 F45 | ;Probe Y
36 | G4 P0.1
37 | G10 L20 P1 Y[-ENDMILL_DIAMETER/2 -PROBE_BLOCK_Y] | ;Set current Y location as negative half the bit diameter - 7mm thickness
38 | G4 P0.1
39 | G0 Y-10 | ;Move Y-10
40 | G0 Z10 | ;Move Z up 10mm, should be 3mm above probe plate
41 | G90
42 | G0 X0Y0 | ;Go to X0Y0